## Envelope Size
Tom Deering's Gore Spreadsheet
This is an experimental spreadsheet by Tom Deering, who admits he knows practically nothing about balloons. Do not trust your life with this tool. Confirm your calculations using other sources and methods. Hell, I wouldn't make a paper model with these numbers until I double checked them elsewhere. |  |  |  | See the notes at the bottom:
Version 0.17: March 30, 2001
Input
Expected Volume: | 90000 |  | Target size of your balloon. See Actual Volume below. | 1
Seam width: | 0.75 |  | This is the width of the *finished* feld seam. See note. | 2
Whole Gores: | 36 |  | Larger numbers make smoother balloons. | 3
Diameter of Mouth: | 11 |  | The hole the fire goes in. | 4
Diameter of Vent: | 20 |  | The hole at the very top. | 5
Parachute Diameter: | 23 |  | The stopper that keeps the hot air in. | 6
Construction Type: | 1 |  | Number of pieces that make up a vertical gore. | 7
Width of Roll: | 65 |  | This is the usable width of your fabric. | 8
Ounces per yard: | 1.3 |  | This is the actual weight of a 36" x 36" piece. | 9
Fabric Cost Per Yard: | 2.25 |  | The cost of a running (linear) yard of fabric. | 10
Fabric wasted: | 15% |  | This number will need adjustment. See #20 below. | 11
94.5788
Results
Actual Computed Volume: | 91035.2393 |  | The actual volume of this balloon. | 12
Actual Seam Allowance: | 1.125 |  | The fabric wasted inside the feld seam. | 13
Gore Length (Theoretical): | 89.7871 |  | The gore length if there were no mouth or vent. | 14
Gore Length (Actual): | 73.6254 |  | The actual gore length. | 15
Inflated Height of Envelope | 53.2152 |  | From crown to mouth. | 16
Diameter at Widest Point: | 58.7046 |  | Width at equator. | 17
Parachute Area: | 415.4756 |  | Assumes parachute is a flat circle of cloth. | 18
Fabric Needed (Maximum): | 883.5049 |  | If you laid the gores end to end with no overlap.
Fabric Used (Zero Waste): | 10476.4155 |  | This is what you fly. | 19
Fabric Wasted Rule of Thumb: | 25% |  | A guestimate for "Fabric Wasted" above. Experiment. | 20
Fabric Needed (Includes Waste): | 12047.8779 |  | Based on "Fabric Wasted". | 21
Linear Yards (Includes Waste): | 741.4079 |  | Based on "Fabric Wasted". | 22
Cost of Fabric Used (Includes Waste): | 1668.1677 |  | Based on "Fabric Wasted". | 23
Weight of Fabric: | 94.5788 |  | "Fabric Used", expressed in pounds. | 24
Surface of Balloon: | 9836.6451 |  | A non-useful number that impresses the ladies. | 25
Vertical Seams: | 2650.5148 |  | Does not count horizontal seams, if any. | 26
Total Load Tape Needed: | 1283.002 |  | Based on "Load Tape" spreadsheet. | 27
Max Gore Width: | 63.7253 |  | Width of curved gore at the widest point. | 28
Fabric Width Utilized: | 98.04% |  | An indication of how well the gores fit on the fabric. | 29
| Notes: | 1 | This number is a seed for the rest of the calculations. The two volume numbers aren't exactly the same because the mouth diameter affects the Actual Computed Volume.
|  | 2 | This is the width of the seam itself. Do not confuse this with the Seam Allowance, which is calculated using this number. A 3/4 inch standard seam has a seam allowance of 1.125 inches.
|  | 3 | This number affects the width of the gores. Adjust this number depending on your cloth.
|  | 4 | The hole the fire goes in. Too small and you are likely to burn it. Too big affects total volume.
|  | 5 | The hole at the very top. A large vent lets out hot air quickly. Good for a windy landing, but touchy to fly.
|  | 6 | Must be greater than diameter of vent. Not uncommon to overlap the vent by 2 feet all around.
|  | 7 | The number of vertical pieces a gore is made of. (1, 2, or Rally-style 3.) Each fits on the cloth a little differently. If you're building a horizontal gore balloon, use type 2 and figure the overlaps yourself.
|  | 8 | This is the usable width of your fabric.
|  | 9 | This is the actual weight of a 36" x 36" piece, not it's marked weight.
|  | 10 | The cost of a running (linear) yard of fabric. Fabric is usually priced by the runnning yard.
|  | 11 | This number is open to experimentation. In the end, it depends on how well you can fit your gores on the fabric. Use the "Fabric Wasted Rule of Thumb" for starters.
|  | 12 | This is the geometrically calculated volume of your envelope, from mouth to crown.
|  | 13 | This is how much is really wasted within the feld seam, on EACH edge. Ex: 0.75" seam=1.125" (1 1/8)" allowance. If you unfolded a finished 3/4 inch feld seam, you would find there are two strips of 1 3/8" inside. This may not seem like much, until you find out you have 700 yards of seams.
|  | 14 | The gore length if there were no mouth or vent. The spreadsheet uses this theoretical number internally.
|  | 15 | The actual gore length, taking the mouth and vent into account. This is how long your finished gores will be. (The theoretical gores are pointy at both ends. The actual gores are flat at the top and bottom to create the vent and mouth.)
|  | 16 | The measurement from the highest point on the standing inflated envelope, down to the mouth. The total height of your balloon will depend on the length of your cables and your basket.
|  | 17 | This is how wide your balloon will be when it is inflated and standing upright.
|  | 18 | The area of the parachuteis based on the assumption that the parachute is made out of a flat circle of cloth. The volume computations assume this flat circle billows up the same amount as if the balloon were closed at the top with no vent at all.
|  | 19 | This is the fabric that your balloon is comprised of. This does not count the extra you cut off and threw away. Some waste is inevitable, but some designs are more wasteful than others.
|  | 20 | Best case, based on authors analysis. Depends on the "type" of construction, and how well fabric fits on cloth. (Horizontal gore designs approach 1% waste, but additional cloth is lost in the extra seams.)
|  | 21 | This number is only good as the "Fabric Wasted" number. Experiment with different gore layout schemes for your particular balloon.
|  | 22 | Ditto.
|  | 23 | Ditto.
|  | 24 | "Fabric Used", expressed in pounds. Doesn't include load tape, thread, etc.
|  | 25 | Or in other words, the "Fabric Used" minus seam allowance.
|  | 26 | Does not count horizontal seams, if any.
|  | 27 | Two vertical tapes per gore for a tri-gore, one tape per gore otherwise. This is an estimate based on actual gore length. In reality, you will need additional tape for attaching the cables at the mouth, plus any horizontal load tapes.
|  | 28 | Width of curved gore at the widest point. Nice to know if you are trying to fit your gores to your fabric.
|  | 29 | For vertical construction, gores can't be wider than fabric. For type 1 and type 2, you want this number pretty close to 100%. With a type 3 tri-gore layout, you may be able to overlap the curved gores better if this number is 60%-70%.
Based on the gore spreadsheet by Robert E. LeDoux, 1993. The factors in columns one and two are taken from work of Justin Smalley. Additional calculations added by Tom Deering, 2001. This spreadsheet is to be used for recreational purposes only. Not to be used for flight planning. You assume all risks when using this software. No waranty for any particular purpose is given.
1
2
3
3/4"
= 1 1/8" times 2
So a 3/4" seam requires a 1 1/8" extra fabric on BOTH edges.

## Load Tape
Load Tape Calculations
Note 1.
| 2650.5148 | Vertical Load Tapes | 883.5049
| 361 | Vent Spider | 120.3333 | Note 2.
| 63.8319 | Vent Border | 21.2773
| 35.5575 | Mouth Border | 11.8525
| 55.5 | Cable Support | 18.5
| 682.6017 | Total Horizontal Tapes | 227.5339
| 0 | Contingency | 0
Horizontal Load Tapes:
| 3849.0059 | Total Load Tape | 1283.002 |  |  | Diameter: | Length:
[6 empty] | 51 | 172.2212
[6 empty] | 59 | 197.354
[5 empty] | Note 3. | 55 | 184.7876
[6 empty] | 37 | 128.2389
0
682.6017
|  | Total Weight of Tape | 16.0375 |  | Weight of 100 yards: | 1.25 | Note 4.
|  | Total Cost of Tape | 147.5452 |  | Cost per yard: | 0.115 | Note 5.
Notes:
| Note 1. | There are two loops of load tape at the bottom of each gore. One is short, 3.5" on the outside and 2.5" on the inside. The main load tape comes down the *center* of the gore, and loops back up on the inside 12.5". The d-ring or v-ring (blue) is suspended from both. The lower edge of the gore (green) is folded up and attached to a horizontal load tape (red). These numbers are based on an Aerostar Maintenance manual. You can edit this formula if needed.
| Note 2. | In reality, the spider, (the load tape that retains the parachute) is an extension of the vertical load tape, made of a single piece of webbing. They are calculated separately for clarity.
| Note 3. | Horizontal load tapes are already calculated in this spreadsheet. (Mouth Border and Vent Border.) If you want more, enter the envelope diameter where the tape will be placed. All horizontal tape calculations assume a 12" overlap.
| Note 4. | This is the weight of 100 yards. If you like you can enter a formula like "=12/432*100" where 432 is the number of yards in a sample, and 12 is the weight of the sample. The result (2.77) is correct for Bally 1 inch #7440.
| Note 5. | Bally Ribbon Mills is (800)845-2201. Ask for Donna.
Outside
Inside

## Weight and Lift
Lift Calculations
This spreadsheet will calculate the lift generated by a hot air balloon for any given combination of altitude, envelope temp, envelope size, etc. Several variables come from other worksheets.
Weight: | 94.5788 | Envelope Weight
| 4.7439 | Thread Weight
| 16.0375 | Load Tape Weight
| 247 | Burner, Basket, & Cable Weight
| 114 | Tank Weight, empty
| 126 | Fuel Weight -30 gallons | 30 | Fuel in gallons
| 602.3602 | Total System Weight
Lift: | 91035.2393 | Envelope size in cubic feet |  |  |  | Intermediate calcs:
| 80 | Surface temperature, Fahrenheit
| 29.92 | Barometer/altimeter setting, inches Hg. |  |  | 539 | deg kelvin
| 225 | Max. envelope temperature |  |  | 503 | deg kelvin
| 12000 | Max. altitude in feet |  |  | 9.176 | PSI at altitude
| 1234.0845 | Max gross lift available
| -602.3602 | LESS total system weight
| 631.7243 | Net available for passengers
Based on "LiftCalc" by Joe Seawright, 1994. Formatting and conversion by Tom Deering, 2001. This spreadsheet is to be used for recreational purposes only. Not to be used for flight planning. You assume all risks when using this software. No waranty for any particular purpose is given.

## Gores
|  |  | Fundamental Dimensions |  |  | Theoretical Gore: closed mouth, no vent |  |  |  |  | Practical Gore, with mouth and vent removed |  |  |  | Practical Gore, with mouth and vent removed |  |  |  |  | Theoretical Surface with Parachute |  |  |  | Actual cloth needed, without parachute |  |  |  | Geometrically Calculated Conical Volume
[6 empty] | (No seam allowance.) |  |  |  |  | (No seam allowance) |  |  |  | (Seam allowance added for cutting.) |  |  |  |  | Surface of Balloon |  |  |  | Total Fabric Needed |  |  |  | Volume |  |  |  | For Plotting a Single Gore |  |  |  |  | For Plotting Balloon Profile
factor | factor | Station | Radius | Diameter | Circumference | Full Gore | Half Gore | Tri-Gore Center | Tri-Gore Side | sum of three | Full Gore | Half Gore | Tri-Gore Center | Tri-Gore Side | Full Gore | Half Gore | Tri-Gore Center | Tri-Gore Side | Actual Gore Length | Total Gore Width(s) | vertical measurement | sq in | total sq ft | Total Gore Width(s) | vertical measurement | sq in | total sq ft | Pythagorus Pre-calc | Z measurement | total Z distance | volume | station | curved + | curved - | straight + | straight - | z dimension | curved + | curved -
Axial_Factor | Radial_Factor | Axial | Radial | Diameter | Circumference |  | Sewn_Size
1 | 0 | 89.7871 | 0 | 0 | 0 | 0 | 0 | 0 | 0 | 0 | 0 | 0 | 0 | 0 | 0 | 0 | 0 | 0 | 0 | [12 empty] | 1077.445 | 0 | 0 | 0 | 0 | 53.2152 | 0 | 0
0.98 | 0.02 | 87.9913 | 1.7957 | 3.5915 | 135.3957 | 3.761 | 1.8805 | 3.761 | 0 | 3.761 | 0 | 0 | 0 | 0 | 0 | 0 | 0 | 0 | 0 | 3.761 | 21.5489 | 40.5226 | 10.1307 | 0 | 21.5489 | 0 | 0 | 0 | 0 | 53.2152 | 0 | 1055.8961 | 0 | 0 | 0 | 0 | 53.2152 | 1.7957 | -1.7957
0.96 | 0.04 | 86.1956 | 3.5915 | 7.183 | 270.7915 | 7.522 | 3.761 | 7.522 | 0 | 7.522 | 0 | 0 | 0 | 0 | 0 | 0 | 0 | 0 | 0 | 7.522 | 21.5489 | 121.5679 | 30.392 | 0 | 21.5489 | 0 | 0 | 4.13e-14 | 2.0322e-07 | 53.2152 | 4.8039e-06 | 1034.3472 | 0 | 0 | 0 | 0 | 53.2152 | 3.5915 | -3.5915
0.94 | 0.05999 | 84.3999 | 5.3863 | 10.7727 | 406.1195 | 11.2811 | 5.6405 | 11.2811 | 0 | 11.2811 | 0 | 0 | 0 | 0 | 0 | 0 | 0 | 0 | 0 | 11.2811 | 21.5489 | 202.5929 | 50.6482 | 0 | 21.5489 | 0 | 0 | 0.0032239 | 0.056779 | 53.2152 | 3.6422 | 1012.7983 | 0 | 0 | 0 | 0 | 53.2152 | 5.3863 | -5.3863
0.92 | 0.07997 | 82.6041 | 7.1803 | 14.3605 | 541.3798 | 15.0383 | 7.5192 | 15.0383 | 0 | 15.0383 | 0 | 0 | 0 | 0 | 0 | 0 | 0 | 0 | 0 | 15.0383 | 21.5489 | 283.5774 | 70.8943 | 0 | 21.5489 | 0 | 0 | 0.0064462 | 0.080288 | 53.1584 | 10.0257 | 991.2494 | 0 | 0 | 0 | 0 | 53.1584 | 7.1803 | -7.1803
0.9 | 0.09989 | 80.8084 | 8.9688 | 17.9377 | 676.234 | 18.7843 | 9.3921 | 18.7843 | 0 | 18.7843 | 0 | 0 | 0 | 0 | 0 | 0 | 0 | 0 | 0 | 18.7843 | 21.5489 | 364.42 | 91.105 | 0 | 21.5489 | 0 | 0 | 0.025746 | 0.16046 | 53.0781 | 32.9999 | 969.7005 | 0 | 0 | 0 | 0 | 53.0781 | 8.9688 | -8.9688
0.88 | 0.11974 | 79.0126 | 10.7511 | 21.5022 | 810.6143 | 22.5171 | 11.2585 | 22.5171 | 0 | 22.5171 | 22.5171 | 11.2585 | 22.5171 | 0 | 24.7671 | 13.5085 | 24.7671 | 0 | 21.5489 | 22.5171 | 21.5489 | 444.9992 | 111.2498 | 24.7671 | 21.5489 | 266.8515 | 66.7129 | 0.048189 | 0.21952 | 52.9176 | 67.2288 | 948.1516 | 12.3835 | -12.3835 | 0 | 0 | 52.9176 | 10.7511 | -10.7511
0.86 | 0.13944 | 77.2169 | 12.5199 | 25.0398 | 943.9791 | 26.2216 | 13.1108 | 26.2216 | 0 | 26.2216 | 26.2216 | 13.1108 | 26.2216 | 0 | 28.4716 | 15.3608 | 28.4716 | 0 | 21.5489 | 26.2216 | 21.5489 | 525.1327 | 131.2832 | 28.4716 | 21.5489 | 573.6178 | 143.4044 | 0.096015 | 0.30986 | 52.6981 | 132.0462 | 926.6027 | 14.2358 | -14.2358 | 0 | 0 | 52.6981 | 12.5199 | -12.5199
0.84 | 0.15891 | 75.4212 | 14.2681 | 28.5361 | 1075.7868 | 29.883 | 14.9415 | 29.883 | 0 | 29.883 | 29.883 | 14.9415 | 29.883 | 0 | 32.133 | 17.1915 | 32.133 | 0 | 21.5489 | 29.883 | 21.5489 | 604.4963 | 151.1241 | 32.133 | 21.5489 | 652.9813 | 163.2453 | 0.16864 | 0.41066 | 52.3883 | 231.7774 | 905.0538 | 16.0665 | -16.0665 | 0 | 0 | 52.3883 | 14.2681 | -14.2681
0.82 | 0.17805 | 73.6254 | 15.9866 | 31.9732 | 1205.3605 | 33.4822 | 16.7411 | 33.4822 | 0 | 33.4822 | 33.4822 | 16.7411 | 33.4822 | 0 | 35.7322 | 18.9911 | 35.7322 | 0 | 21.5489 | 33.4822 | 21.5489 | 682.7252 | 170.6813 | 35.7322 | 21.5489 | 731.2103 | 182.8026 | 0.27136 | 0.52092 | 51.9776 | 374.8993 | 883.5049 | 17.8661 | -17.8661 | 0 | 0 | 51.9776 | 15.9866 | -15.9866
0.8 | 0.19673 | 71.8297 | 17.6638 | 35.3276 | 1331.8202 | 36.995 | 18.4975 | 36.995 | 0 | 36.995 | 36.995 | 18.4975 | 36.995 | 0 | 39.245 | 20.7475 | 39.245 | 0 | 21.5489 | 36.995 | 21.5489 | 759.3535 | 189.8384 | 39.245 | 21.5489 | 807.8386 | 201.9596 | 0.41161 | 0.64157 | 51.4567 | 571.0498 | 861.956 | 19.6225 | -19.6225 | 0 | 0 | 51.4567 | 17.6638 | -17.6638
0.78 | 0.2148 | 70.0339 | 19.2863 | 38.5725 | 1454.1502 | 40.3931 | 20.1965 | 40.3931 | 0 | 40.3931 | 40.3931 | 20.1965 | 40.3931 | 0 | 42.6431 | 22.4465 | 42.6431 | 0 | 21.5489 | 40.3931 | 21.5489 | 833.8139 | 208.4535 | 42.6431 | 21.5489 | 882.2989 | 220.5747 | 0.59234 | 0.76963 | 50.8151 | 825.8166 | 840.4071 | 21.3215 | -21.3215 | 0 | 0 | 50.8151 | 19.2863 | -19.2863
0.76 | 0.2321 | 68.2382 | 20.8396 | 41.6792 | 1571.2675 | 43.6463 | 21.8232 | 43.6463 | 0 | 43.6463 | 43.6463 | 21.8232 | 43.6463 | 0 | 45.8963 | 24.0732 | 45.8963 | 0 | 21.5489 | 43.6463 | 21.5489 | 905.4781 | 226.3695 | 45.8963 | 21.5489 | 953.9632 | 238.4908 | 0.8119 | 0.90105 | 50.0455 | 1140.0014 | 818.8582 | 22.9482 | -22.9482 | 0 | 0 | 50.0455 | 20.8396 | -20.8396
0.74 | 0.24844 | 66.4424 | 22.3067 | 44.6134 | 1681.8858 | 46.7191 | 23.3595 | 46.7191 | 0 | 46.7191 | 46.7191 | 23.3595 | 46.7191 | 0 | 48.9691 | 25.6095 | 48.9691 | 0 | 21.5489 | 46.7191 | 21.5489 | 973.6372 | 243.4093 | 48.9691 | 21.5489 | 1022.1222 | 255.5306 | 1.0722 | 1.0355 | 49.1444 | 1514.5756 | 797.3093 | 24.4845 | -24.4845 | 0 | 0 | 49.1444 | 22.3067 | -22.3067
0.72 | 0.26364 | 64.6467 | 23.6715 | 47.3429 | 1784.7866 | 49.5774 | 24.7887 | 49.5774 | 0 | 49.5774 | 49.5774 | 24.7887 | 49.5774 | 0 | 51.8274 | 27.0387 | 51.8274 | 0 | 21.5489 | 49.5774 | 21.5489 | 1037.5414 | 259.3853 | 51.8274 | 21.5489 | 1086.0264 | 271.5066 | 1.3621 | 1.1671 | 48.1089 | 1938.3251 | 775.7604 | 25.9137 | -25.9137 | 0 | 0 | 48.1089 | 23.6715 | -23.6715
0.7 | 0.27751 | 62.851 | 24.9168 | 49.8336 | 1878.6835 | 52.1857 | 26.0928 | 52.1857 | 0 | 52.1857 | 52.1857 | 26.0928 | 52.1857 | 0 | 54.4357 | 28.3428 | 54.4357 | 0 | 21.5489 | 52.1857 | 21.5489 | 1096.441 | 274.1103 | 54.4357 | 21.5489 | 1144.926 | 286.2315 | 1.6738 | 1.2938 | 46.9418 | 2399.384 | 754.2115 | 27.2178 | -27.2178 | 0 | 0 | 46.9418 | 24.9168 | -24.9168
0.68 | 0.28989 | 61.0552 | 26.0284 | 52.0568 | 1962.4935 | 54.5137 | 27.2569 | 54.5137 | 0 | 54.5137 | 54.5137 | 27.2569 | 54.5137 | 0 | 56.7637 | 29.5069 | 56.7637 | 0 | 21.5489 | 54.5137 | 21.5489 | 1149.627 | 287.4067 | 56.7637 | 21.5489 | 1198.112 | 299.528 | 1.9891 | 1.4104 | 45.6481 | 2875.3783 | 732.6626 | 28.3819 | -28.3819 | 0 | 0 | 45.6481 | 26.0284 | -26.0284
0.66 | 0.30064 | 59.2595 | 26.9936 | 53.9872 | 2035.2687 | 56.5352 | 28.2676 | 56.5352 | 0 | 56.5352 | 56.5352 | 28.2676 | 56.5352 | 0 | 58.7852 | 30.5176 | 58.7852 | 0 | 21.5489 | 56.5352 | 21.5489 | 1196.4914 | 299.1228 | 58.7852 | 21.5489 | 1244.9764 | 311.2441 | 2.2931 | 1.5143 | 44.2377 | 3343.9274 | 711.1137 | 29.3926 | -29.3926 | 0 | 0 | 44.2377 | 26.9936 | -26.9936
0.64 | 0.30962 | 57.4637 | 27.7999 | 55.5998 | 2096.0614 | 58.2239 | 29.112 | 58.2239 | 0 | 58.2239 | 58.2239 | 29.112 | 58.2239 | 0 | 60.4739 | 31.362 | 60.4739 | 0 | 21.5489 | 58.2239 | 21.5489 | 1236.467 | 309.1167 | 60.4739 | 21.5489 | 1284.952 | 321.238 | 2.5746 | 1.6046 | 42.7234 | 3783.839 | 689.5648 | 30.237 | -30.237 | 0 | 0 | 42.7234 | 27.7999 | -27.7999
0.62 | 0.31677 | 55.668 | 28.4419 | 56.8837 | 2144.4654 | 59.5685 | 29.7842 | 59.5685 | 0 | 59.5685 | 59.5685 | 29.7842 | 59.5685 | 0 | 61.8185 | 32.0342 | 61.8185 | 0 | 21.5489 | 59.5685 | 21.5489 | 1269.1485 | 317.2871 | 61.8185 | 21.5489 | 1317.6335 | 329.4084 | 2.8126 | 1.6771 | 41.1189 | 4166.5489 | 668.0159 | 30.9092 | -30.9092 | 0 | 0 | 41.1189 | 28.4419 | -28.4419
0.6 | 0.32203 | 53.8723 | 28.9141 | 57.8283 | 2180.0744 | 60.5576 | 30.2788 | 60.5576 | 0 | 60.5576 | 60.5576 | 30.2788 | 60.5576 | 0 | 62.8076 | 32.5288 | 62.8076 | 0 | 21.5489 | 60.5576 | 21.5489 | 1294.2927 | 323.5732 | 62.8076 | 21.5489 | 1342.7778 | 335.6944 | 3.0016 | 1.7325 | 39.4418 | 4476.479 | 646.467 | 31.4038 | -31.4038 | 0 | 0 | 39.4418 | 28.9141 | -28.9141
0.58 | 0.3254 | 52.0765 | 29.2167 | 58.4334 | 2202.8886 | 61.1914 | 30.5957 | 61.1914 | 0 | 61.1914 | 61.1914 | 30.5957 | 61.1914 | 0 | 63.4414 | 32.8457 | 63.4414 | 0 | 21.5489 | 61.1914 | 21.5489 | 1311.7783 | 327.9446 | 63.4414 | 21.5489 | 1360.2633 | 340.0658 | 3.1331 | 1.7701 | 37.7093 | 4697.8219 | 624.9181 | 31.7207 | -31.7207 | 0 | 0 | 37.7093 | 29.2167 | -29.2167
0.56 | 0.32691 | 50.2808 | 29.3523 | 58.7046 | 2213.111 | 61.4753 | 30.7377 | 61.4753 | 0 | 61.4753 | 61.4753 | 30.7377 | 61.4753 | 0 | 63.7253 | 32.9877 | 63.7253 | 0 | 21.5489 | 61.4753 | 21.5489 | 1321.6658 | 330.4164 | 63.7253 | 21.5489 | 1370.1508 | 342.5377 | 3.2063 | 1.7906 | 35.9392 | 4824.2412 | 603.3692 | 31.8627 | -31.8627 | 0 | 0 | 35.9392 | 29.3523 | -29.3523
0.54 | 0.32662 | 48.485 | 29.3263 | 58.6525 | 2211.1478 | 61.4208 | 30.7104 | 61.4208 | 0 | 61.4208 | 61.4208 | 30.7104 | 61.4208 | 0 | 63.6708 | 32.9604 | 63.6708 | 0 | 21.5489 | 61.4208 | 21.5489 | 1324.1377 | 331.0344 | 63.6708 | 21.5489 | 1372.6227 | 343.1557 | 3.224 | 1.7956 | 34.1486 | 4855.645 | 581.8203 | 31.8354 | -31.8354 | 0 | 0 | 34.1486 | 29.3263 | -29.3263
0.52 | 0.32461 | 46.6893 | 29.1458 | 58.2916 | 2197.5405 | 61.0428 | 30.5214 | 61.0428 | 0 | 61.0428 | 61.0428 | 30.5214 | 61.0428 | 0 | 63.2928 | 32.7714 | 63.2928 | 0 | 21.5489 | 61.0428 | 21.5489 | 1319.4776 | 329.8694 | 63.2928 | 21.5489 | 1367.9626 | 341.9906 | 3.1921 | 1.7866 | 32.3531 | 4797.6359 | 560.2714 | 31.6464 | -31.6464 | 0 | 0 | 32.3531 | 29.1458 | -29.1458
0.5 | 0.321 | 44.8935 | 28.8217 | 57.6433 | 2173.1016 | 60.3639 | 30.182 | 60.3639 | 0 | 60.3639 | 60.3639 | 30.182 | 60.3639 | 0 | 62.6139 | 32.432 | 62.6139 | 0 | 21.5489 | 60.3639 | 21.5489 | 1308.0907 | 327.0227 | 62.6139 | 21.5489 | 1356.5757 | 339.1439 | 3.1196 | 1.7662 | 30.5664 | 4661.3746 | 538.7225 | 31.307 | -31.307 | 0 | 0 | 30.5664 | 28.8217 | -28.8217
0.48 | 0.31591 | 43.0978 | 28.3646 | 56.7293 | 2138.6433 | 59.4068 | 29.7034 | 59.4068 | 0 | 59.4068 | 59.4068 | 29.7034 | 59.4068 | 0 | 61.6568 | 31.9534 | 61.6568 | 0 | 21.5489 | 59.4068 | 21.5489 | 1290.4634 | 322.6158 | 61.6568 | 21.5489 | 1338.9484 | 334.7371 | 3.0158 | 1.7366 | 28.8002 | 4460.5256 | 517.1736 | 30.8284 | -30.8284 | 0 | 0 | 28.8002 | 28.3646 | -28.3646
0.46 | 0.30945 | 41.3021 | 27.7846 | 55.5692 | 2094.9105 | 58.192 | 29.096 | 58.192 | 0 | 58.192 | 58.192 | 29.096 | 58.192 | 0 | 60.442 | 31.346 | 60.442 | 0 | 21.5489 | 58.192 | 21.5489 | 1267.0615 | 316.7654 | 60.442 | 21.5489 | 1315.5466 | 328.8866 | 2.8883 | 1.6995 | 27.0635 | 4208.3457 | 495.6247 | 30.221 | -30.221 | 0 | 0 | 27.0635 | 27.7846 | -27.7846
0.44 | 0.30175 | 39.5063 | 27.0933 | 54.1865 | 2042.7832 | 56.744 | 28.372 | 56.744 | 0 | 56.744 | 56.744 | 28.372 | 56.744 | 0 | 58.994 | 30.622 | 58.994 | 0 | 21.5489 | 56.744 | 21.5489 | 1238.3715 | 309.5929 | 58.994 | 21.5489 | 1286.8565 | 321.7141 | 2.7467 | 1.6573 | 25.3641 | 3920.2487 | 474.0758 | 29.497 | -29.497 | 0 | 0 | 25.3641 | 27.0933 | -27.0933
0.42 | 0.29295 | 37.7106 | 26.3031 | 52.6063 | 1983.209 | 55.0891 | 27.5446 | 55.0891 | 0 | 55.0891 | 55.0891 | 27.5446 | 55.0891 | 0 | 57.3391 | 29.7946 | 57.3391 | 0 | 21.5489 | 55.0891 | 21.5489 | 1204.9404 | 301.2351 | 57.3391 | 21.5489 | 1253.4254 | 313.3563 | 2.6004 | 1.6126 | 23.7067 | 3611.3064 | 452.5269 | 28.6696 | -28.6696 | 0 | 0 | 23.7067 | 26.3031 | -26.3031
0.4 | 0.28316 | 35.9148 | 25.4241 | 50.8482 | 1916.9328 | 53.2481 | 26.6241 | 53.2481 | 0 | 53.2481 | 53.2481 | 26.6241 | 53.2481 | 0 | 55.4981 | 28.8741 | 55.4981 | 0 | 21.5489 | 53.2481 | 21.5489 | 1167.2746 | 291.8186 | 55.4981 | 21.5489 | 1215.7596 | 303.9399 | 2.452 | 1.5659 | 22.0942 | 3291.0332 | 430.978 | 27.7491 | -27.7491 | 0 | 0 | 22.0942 | 25.4241 | -25.4241
0.38 | 0.27251 | 34.1191 | 24.4679 | 48.9358 | 1844.8346 | 51.2454 | 25.6227 | 51.2454 | 0 | 51.2454 | 51.2454 | 25.6227 | 51.2454 | 0 | 53.4954 | 27.8727 | 53.4954 | 0 | 21.5489 | 51.2454 | 21.5489 | 1125.8604 | 281.4651 | 53.4954 | 21.5489 | 1174.3455 | 293.5864 | 2.3103 | 1.52 | 20.5283 | 2971.9372 | 409.4291 | 26.7477 | -26.7477 | 0 | 0 | 20.5283 | 24.4679 | -24.4679
0.36 | 0.26109 | 32.3234 | 23.4425 | 46.885 | 1767.5236 | 49.0979 | 24.5489 | 49.0979 | 0 | 49.0979 | 49.0979 | 24.5489 | 49.0979 | 0 | 51.3479 | 26.7989 | 51.3479 | 0 | 21.5489 | 49.0979 | 21.5489 | 1081.1437 | 270.2859 | 51.3479 | 21.5489 | 1129.6287 | 282.4072 | 2.1733 | 1.4742 | 19.0083 | 2658.1298 | 387.8802 | 25.6739 | -25.6739 | 0 | 0 | 19.0083 | 23.4425 | -23.4425
0.34 | 0.249 | 30.5276 | 22.357 | 44.714 | 1685.6769 | 46.8244 | 23.4122 | 46.8244 | 0 | 46.8244 | 46.8244 | 23.4122 | 46.8244 | 0 | 49.0744 | 25.6622 | 49.0744 | 0 | 21.5489 | 46.8244 | 21.5489 | 1033.5094 | 258.3773 | 49.0744 | 21.5489 | 1081.9944 | 270.4986 | 2.0463 | 1.4305 | 17.5341 | 2357.1083 | 366.3313 | 24.5372 | -24.5372 | 0 | 0 | 17.5341 | 22.357 | -22.357
0.32 | 0.23633 | 28.7319 | 21.2194 | 42.4388 | 1599.9037 | 44.4418 | 22.2209 | 44.4418 | 0 | 44.4418 | 44.4418 | 22.2209 | 44.4418 | 0 | 46.6918 | 24.4709 | 46.6918 | 0 | 21.5489 | 44.4418 | 21.5489 | 983.3424 | 245.8356 | 46.6918 | 21.5489 | 1031.8274 | 257.9568 | 1.9305 | 1.3894 | 16.1036 | 2072.6739 | 344.7824 | 23.3459 | -23.3459 | 0 | 0 | 16.1036 | 21.2194 | -21.2194
0.3 | 0.22317 | 26.9361 | 20.0378 | 40.0756 | 1510.8133 | 41.967 | 20.9835 | 41.967 | 0 | 41.967 | 41.967 | 20.9835 | 41.967 | 0 | 44.217 | 23.2335 | 44.217 | 0 | 21.5489 | 41.967 | 21.5489 | 931.0074 | 232.7518 | 44.217 | 21.5489 | 979.4924 | 244.8731 | 1.8285 | 1.3522 | 14.7142 | 1808.2421 | 323.2335 | 22.1085 | -22.1085 | 0 | 0 | 14.7142 | 20.0378 | -20.0378
0.28 | 0.20959 | 25.1404 | 18.8185 | 37.637 | 1418.8796 | 39.4133 | 19.7067 | 39.4133 | 0 | 39.4133 | 39.4133 | 19.7067 | 39.4133 | 0 | 41.6633 | 21.9567 | 41.6633 | 0 | 21.5489 | 39.4133 | 21.5489 | 876.8286 | 219.2072 | 41.6633 | 21.5489 | 925.3137 | 231.3284 | 1.738 | 1.3183 | 13.3619 | 1563.7817 | 301.6846 | 20.8317 | -20.8317 | 0 | 0 | 13.3619 | 18.8185 | -18.8185
0.26 | 0.19564 | 23.3446 | 17.5659 | 35.1319 | 1324.4411 | 36.79 | 18.395 | 36.79 | 0 | 36.79 | 36.79 | 18.395 | 36.79 | 0 | 39.04 | 20.645 | 39.04 | 0 | 21.5489 | 36.79 | 21.5489 | 821.0492 | 205.2623 | 39.04 | 21.5489 | 869.5343 | 217.3836 | 1.6559 | 1.2868 | 12.0436 | 1338.455 | 280.1357 | 19.52 | -19.52 | 0 | 0 | 12.0436 | 17.5659 | -17.5659
0.24 | 0.18139 | 21.5489 | 16.2865 | 32.573 | 1227.9716 | 34.1103 | 17.0552 | 34.1103 | 0 | 34.1103 | 34.1103 | 17.0552 | 34.1103 | 0 | 36.3603 | 19.3052 | 36.3603 | 0 | 21.5489 | 34.1103 | 21.5489 | 763.9123 | 190.9781 | 36.3603 | 21.5489 | 812.3974 | 203.0993 | 1.5877 | 1.26 | 10.7568 | 1134.63 | 258.5868 | 18.1802 | -18.1802 | 0 | 0 | 10.7568 | 16.2865 | -16.2865
0.22 | 0.16689 | 19.7532 | 14.9846 | 29.9691 | 1129.8097 | 31.3836 | 15.6918 | 31.3836 | 0 | 31.3836 | 31.3836 | 15.6918 | 31.3836 | 0 | 33.6336 | 17.9418 | 33.6336 | 0 | 21.5489 | 31.3836 | 21.5489 | 705.661 | 176.4153 | 33.6336 | 21.5489 | 754.1461 | 188.5365 | 1.5297 | 1.2368 | 9.4968 | 950.4523 | 237.0379 | 16.8168 | -16.8168 | 0 | 0 | 9.4968 | 14.9846 | -14.9846
0.2 | 0.15218 | 17.9574 | 13.6638 | 27.3276 | 1030.2262 | 28.6174 | 14.3087 | 28.6174 | 0 | 28.6174 | 28.6174 | 14.3087 | 28.6174 | 0 | 30.8674 | 16.5587 | 30.8674 | 0 | 21.5489 | 28.6174 | 21.5489 | 646.4778 | 161.6194 | 30.8674 | 21.5489 | 694.9628 | 173.7407 | 1.4803 | 1.2167 | 8.26 | 784.813 | 215.489 | 15.4337 | -15.4337 | 0 | 0 | 8.26 | 13.6638 | -13.6638
0.18 | 0.1373 | 16.1617 | 12.3278 | 24.6555 | 929.4917 | 25.8192 | 12.9096 | 25.8192 | 0 | 25.8192 | 25.8192 | 12.9096 | 25.8192 | 0 | 28.0692 | 15.1596 | 28.0692 | 0 | 21.5489 | 25.8192 | 21.5489 | 586.5245 | 146.6311 | 28.0692 | 21.5489 | 635.0095 | 158.7524 | 1.4397 | 1.1999 | 7.0433 | 637.1977 | 193.9401 | 14.0346 | -14.0346 | 0 | 0 | 7.0433 | 12.3278 | -12.3278
0.16 | 0.12228 | 14.3659 | 10.9792 | 21.9583 | 827.8095 | 22.9947 | 11.4974 | 22.9947 | 0 | 22.9947 | 22.9947 | 11.4974 | 22.9947 | 0 | 25.2447 | 13.7474 | 25.2447 | 0 | 21.5489 | 22.9947 | 21.5489 | 525.9432 | 131.4858 | 25.2447 | 21.5489 | 574.4282 | 143.6071 | 1.406 | 1.1857 | 5.8434 | 506.4436 | 172.3912 | 12.6224 | -12.6224 | 0 | 0 | 5.8434 | 10.9792 | -10.9792
0.14 | 0.10716 | 12.5702 | 9.6216 | 19.2432 | 725.4504 | 20.1514 | 10.0757 | 20.1514 | 0 | 20.1514 | 20.1514 | 10.0757 | 20.1514 | 0 | 22.4014 | 12.3257 | 22.4014 | 0 | 21.5489 | 20.1514 | 21.5489 | 464.8756 | 116.2189 | 22.4014 | 21.5489 | 513.3606 | 128.3402 | 1.3817 | 1.1754 | 4.6577 | 392.3604 | 150.8423 | 11.2007 | -11.2007 | 0 | 0 | 4.6577 | 9.6216 | -9.6216
0.12 | 0.09195 | 10.7745 | 8.2559 | 16.5118 | 622.4819 | 17.2912 | 8.6456 | 17.2912 | 0 | 17.2912 | 17.2912 | 8.6456 | 17.2912 | 0 | 19.5412 | 10.8956 | 19.5412 | 0 | 21.5489 | 17.2912 | 21.5489 | 403.423 | 100.8558 | 19.5412 | 21.5489 | 451.9081 | 112.977 | 1.3597 | 1.166 | 3.4823 | 293.2664 | 129.2934 | 9.7706 | -9.7706 | 0 | 0 | 3.4823 | 8.2559 | -8.2559
0.1 | 0.07669 | 8.9787 | 6.8858 | 13.7715 | 519.1749 | 14.4215 | 7.2108 | 14.4215 | 0 | 14.4215 | 14.4215 | 7.2108 | 14.4215 | 0 | 16.6715 | 9.4608 | 16.6715 | 0 | 21.5489 | 14.4215 | 21.5489 | 341.6868 | 85.4217 | 16.6715 | 21.5489 | 390.1718 | 97.543 | 1.3474 | 1.1608 | 2.3162 | 209.5882 | 107.7445 | 8.3358 | -8.3358 | 0 | 0 | 2.3162 | 6.8858 | -6.8858
0.08 | 0.06138 | 7.183 | 5.5111 | 11.0223 | 415.5295 | 11.5425 | 5.7712 | 11.5425 | 0 | 11.5425 | 11.5425 | 5.7712 | 11.5425 | 0 | 13.7925 | 8.0212 | 13.7925 | 0 | 21.5489 | 11.5425 | 21.5489 | 279.748 | 69.937 | 13.7925 | 21.5489 | 328.233 | 82.0582 | 1.3351 | 1.1554 | 1.1554 | 140.0367 | 86.1956 | 6.8962 | -6.8962 | 0 | 0 | 1.1554 | 5.5111 | -5.5111
0.06 | 0.04605 | 5.3872 | 4.1347 | 8.2694 | 311.7487 | 8.6597 | 4.3298 | 8.6597 | 0 | 8.6597 | 0 | 0 | 0 | 0 | 0 | 0 | 0 | 0 | 0 | 8.6597 | 21.5489 | 217.6673 | 0 | 0 | 21.5489 | 148.6065 | 37.1516 | 1.3301 | 0 | 0 | 0 | 64.6467 | 0 | 0 | 0 | 0 | 0 | 0 | 0
0.04 | 0.03071 | 3.5915 | 2.7574 | 5.5147 | 207.9002 | 5.775 | 2.8875 | 5.775 | 0 | 5.775 | 0 | 0 | 0 | 0 | 0 | 0 | 0 | 0 | 0 | 5.775 | 21.5489 | 155.5258 | 0 | 0 | 21.5489 | 0 | 0 | 1.3276 | 0 | 0 | 0 | 43.0978 | 0 | 0 | 0 | 0 | 0 | 0 | 0
0.02 | 0.01535 | 1.7957 | 1.3782 | 2.7565 | 103.9162 | 2.8866 | 1.4433 | 2.8866 | 0 | 2.8866 | 0 | 0 | 0 | 0 | 0 | 0 | 0 | 0 | 0 | 2.8866 | 21.5489 | 93.3236 | 0 | 0 | 21.5489 | 0 | 0 | 1.3227 | 0 | 0 | 0 | 21.5489 | 0 | 0 | 0 | 0 | 0 | 0 | 0
-6.1756e-16 | 0 | -5.5449e-14 | 0 | 0 | 0 | 0 | 0 | 0 | 0 | 0 | 0 | 0 | 0 | 0 | 0 | 0 | 0 | 0 | 0 | 0 | 21.5489 | 31.1011 | 0 | 0 | 21.5489 | 0 | 0 | 1.3252 | 0 | 0 | 0 | -6.6539e-13 | 0 | 0 | 0 | 0 | 0 | 0 | 0
[17 empty] | 0 | 0 | 0 | [15 empty] | 0 | 0
|  | 1.7957 | [16 empty] | 883.5049 |  | 1077.445 |  | 9836.6451 |  | 1077.445 |  | 10060.9399 |  | 53.2152 |  | 91035.2393
This spreadsheet is based on the work of Robert E. LeDoux, editor of the Balloon |  | checked? |  |  |  | √ | √ | √ | √ |  | √ | √ | √ | √ | √ | √ | √ | √ |  | √ | √ | √ | √ | √ | √ | √ | √ | √ |  | √ | √ | √ | √ | √ | √ | √ | √ | √ | √
Builders' Journal, and is provided without cost to any persons who wish to use it.
The author assumes no responsibility for loss or liability associated with the use of
this spreadsheet. Users must determine the appropriate application of this
material for their own use.
This spreadsheet generates gore patterns for a double half gore type balloon as
typified by an Aerostar "S" series envelope. Only the values in cells C3, C4, and C5
must be entered to compute the pattern.
Volume in C3 is in cubic feet.
The number of gores in C5 is one half of the number of half gores. Two pattern
pieces make each gore.
The seam allowance in C4 is the amount of material lost in each seam. For folded
fell construction 1.125 inches is an industry standard.
The "Gore Length in Feet" is the column showing the lengthwise stations in feet.
For each of these stations there is a corresponding width under the column
shown as "Cut Half Gore, Inches."
This pattern creates an envelope closed at the top and coming to a point at the
bottom. When used for hot air balloon construction, the user must identify
appropriate cutoffs to the pattern to generate a mouth opening at the bottom and
a deflation and venting system in the top.
The factors in columns one and two are taken from work of Justin Smalley.
Full references and instructions for this program are contained in
The Balloon Builders' Journal, Volume 1, No. 1, July 1993.
Developed by
Robert E. LeDoux, Editor
The Balloon Builders' Journal
2895 Brandi Lane
Jefferson, OR 97352.
The original reference is available for $2 from the above address.
This file was first prepared on July 14, 1993.

## Gore Plot
Throat
Vent

## Envelope Profile
VENT
THROAT
Approximate shape.